## GaN Defetcs
Defect Name | Chargestate Name | Charge | dHo = formation energy without any chemical or Ef contribution. Usually dH for Ef at valence band edge. dH is composed in the calculations as dH=dHo +q*Ef - sum(dm_i*mu_i) | how many Ga added? | how many N added? | Citation
Ga vacancy | V_Ga^{-2} | -2 | 1 | -1 | 0 | write the authors, journal, issue, page nad year for the paper where the number came from
| V_Ga^{-1} | -1 | 2 | -1 | 0
| V_Ga^{0} | 0 | 3 | -1 | 0
| V_Ga^{+1} | 1 | 4 | -1 | 0
etc
N vacancy | V_N^{-2} | -2 | 1 | 0 | -1
| V_N^{-1} | -1 | 2 | 0 | -1
| V_N^{0} | 0 | 3 | 0 | -1
| V_N^{+1} | 1 | 4 | 0 | -1
etc
N antisite | N_Ga^{-2} | -2 | 1 | -1 | 1
| N_Ga^{-1} | -1 | 2 | -1 | 1
| N_Ga^{0} | 0 | 3 | -1 | 1
| N_Ga^{+1} | 1 | 4 | -1 | 1
etc

## Lyons 2017 (Native)
Defect Name | Chargestate Name |  |  | Charge | dHo = formation energy without any chemical or Ef contribution. Usually dH for Ef at valence band edge. dH is composed in the calculations as dH=dHo +q*Ef - sum(dm_i*mu_i) | how many Ga added? | how many N added? |  | Citation
N antisite | N_Ga^{+3} |  |  | 3 | 7.9449 | -1 | 1 |  | write the authors, journal, issue, page nad year for the paper where the number came from
| N_Ga^{+2} |  |  | 2 | 8.3657 | -1 | 1
| N_Ga^{+1} |  |  | 1 | 9.8383 | -1 | 1
| N_Ga^{0} |  |  | 0 | 11.5177 | -1 | 1 |  | J. L. Lyons and C. G. Van de Walle, “Computationally predicted energies and properties of defects in GaN,” npj Comput Mater, vol. 3, no. 1, pp. 1–10, Mar. 2017, doi: 10.1038/s41524-017-0014-2.
| N_Ga^{-1} |  |  | -1 | 13.9351 | -1 | 1
Ga vacancy | V_Ga^{+1} |  |  | 1 | 7.148 | -1 | 0
| V_Ga^{0} |  |  | 0 | 8.1085 | -1 | 0
| V_Ga^{-1} |  |  | -1 | 9.7692 | -1 | 0
| V_Ga^{-2} |  |  | -2 | 12.0722 | -1 | 0
| V_Ga^{-3} |  |  | -3 | 14.8385 | -1 | 0
Ga interstitial | Ga_i^{+3} |  |  | 3 | 0.47735 | 1 | 0
| Ga_i^{+2} |  |  | 2 | 2.5793 | 1 | 0
| Ga_i^{+1} |  |  | 1 | 5.1274 | 1 | 0
N interstitial | N_i^{+2} |  |  | 2 | 4.6777 | 0 | 1
| N_i^{+1} |  |  | 1 | 5.2283 | 0 | 1
| N_i^{0} |  |  | 0 | 7.5614 | 0 | 1
| N_i^{-1} |  |  | -1 | 10.0597 | 0 | 1
Ga antisite | Ga_N^{+4} |  |  | 4 | -1.3427 | 1 | -1
| Ga_N^{+3} |  |  | 3 | -0.14541 | 1 | -1
| Ga_N^{+2} |  |  | 2 | 1.2456 | 1 | -1
| Ga_N^{+1} |  |  | 1 | 2.7127 | 1 | -1
| Ga_N^{0} |  |  | 0 | 5.0188 | 1 | -1 |  | 1. data validation
| Ga_N^{-1} |  |  | -1 | 7.7552 | 1 | -1 |  | 2. determine formation enthalpy |  |  | -1.34
3. extract H*
N vacancy | V_N^{+3} |  |  | 3 | -2.5119 | 0 | -1
| V_N^{+1} |  |  | 1 | -1.5764 | 0 | -1
| V_N^{0} |  |  | 0 | 1.6398 | 0 | -1
POINTS
X | Y | Equation |  | slopes | intercepts |  |  | Slope change points
N antisite | [7 empty] | X | Y | deltaX | deltaY
0.0062112 | 6.6232 | y = 3x + | 3 | 3.0019 | 6.6046 | 6.6049 |  | 0.40373 | 7.8165 | -8.8818e-16 | 0
0.40373 | 7.8165 | y = 2x + 6.996227085 | 2 | 2.0318 | 6.9962 | 7.0257 |  | 1.4534 | 9.9492 | 2.4425e-15 | 0
1.4534 | 9.9492 | y = x + 8.463935372 | 1 | 1.0219 | 8.4639 | 8.4983 |  | 1.677 | 10.1777 | 0 | 0
1.677 | 10.1777 | y = 10.17772649 | 0 | 0 | 10.1777 | 10.1777 |  | 2.4224 | 10.1777 | 0 | 0
2.4224 | 10.1777 | y = -x + 12.62337753 | -1 | -1.0096 | 12.6234 | 12.5951
3.4534 | 9.1368
Ga vacancy
0.012422 | 7.1564 | y =x + 7.143848513 | 1 | 1.0085 | 7.1438 | 7.148 |  | 0.95652 | 8.1085 | 0 | 0
0.95652 | 8.1085 | y = 8.1084824 | 0 | 0 | 8.1085 | 8.1085 |  | 1.6646 | 8.1085 | 0 | 0
1.6646 | 8.1085 | y = -x + 9.793063266 | -1 | -1.012 | 9.7931 | 9.7692 |  | 2.3043 | 7.4611 | 0 | 0
2.3043 | 7.4611 | y = -2x + 12.04520869 | -2 | -1.9894 | 12.0452 | 12.0722 |  | 2.7702 | 6.5343 | 0 | 0
2.7702 | 6.5343 | y = -3x + 14.89726147 | -3 | -3.0189 | 14.8973 | 14.8385
3.4472 | 4.4905
Ga interstitial
0.012422 | 0.47894 | y = 3x + .4412387 | 3 | 3.0348 | 0.44124 | 0.47735 |  | 2.0621 | 6.6994 | 0 | 0
2.0621 | 6.6994 | y = 2x + 2.539444399 | 2 | 2.0173 | 2.5394 | 2.5793 |  | 2.5404 | 7.6642 | 0 | 0
2.5404 | 7.6642 | y = x + 5.103652705 | 1 | 1.0079 | 5.1037 | 5.1274
3.4472 | 8.5782
N interstitial
0.038624 | 3.4046 | y = 2x + 3.325714286 | 2 | 2.0419 | 3.3257 | 3.3377 |  | 0.5321 | 4.4122 | 0 | 0
0.5321 | 4.4122 | y = x + 3.875236836 | 1 | 1.0092 | 3.8752 | 3.8883 |  | 2.3248 | 6.2214 | 0 | 0
2.3248 | 6.2214 | y = 6.221374046 | 0 | 0 | 6.2214 | 6.2214 |  | 2.5039 | 6.2214 | 0 | 0
2.5039 | 6.2214 | y = -x + 8.754910333 | -1 | -1.0118 | 8.7549 | 8.7197
3.4545 | 5.2595
Ga antisite
0.035569 | 0.12977 | y = 4x + (- 0.013105676) | 4 | 4.0169 | -0.013106 | -0.0027202 |  | 1.1929 | 4.7786 | 0 | 0
1.1929 | 4.7786 | y = 3x + 1.26326919 | 3 | 2.9469 | 1.2633 | 1.1946 |  | 1.3949 | 5.374 | 0 | 0
1.3949 | 5.374 | y = 2x + 2.525714286 | 2 | 2.0419 | 2.5257 | 2.5856 |  | 1.4622 | 5.5115 | 0 | 0
1.4622 | 5.5115 | y = x + 4.037064341 | 1 | 1.0083 | 4.0371 | 4.0527 |  | 2.3026 | 6.3588 | 0 | 0
2.3026 | 6.3588 | y = 6.358778626 | 0 | 0 | 6.3588 | 6.3588 |  | 2.7391 | 6.3588 | 0 | 0
2.7391 | 6.3588 | y = -x + 9.11876535 | -1 | -1.0076 | 9.1188 | 9.0952
3.4437 | 5.6489
N vacancy
0.012422 | -1.146 | y = 3x + (-1.183895061) | 3 | 3.0514 | -1.1839 | -1.1719 |  | 0.45342 | 0.19965 | 0 | 2.498e-16
0.45342 | 0.19965 | y = x + (-0.25951127) | 1 | 1.0127 | -0.25951 | -0.23636 |  | 3.1988 | 2.9798 | 0 | 0
3.1988 | 2.9798 | y = 2.979803808 | 0 | 0 | 2.9798 | 2.9798
3.4472 | 2.9798

## Lyons 2014 (C)
Defect Name | Chargestate Name |  | Charge | dHo = formation energy without any chemical or Ef contribution. Usually dH for Ef at valence band edge. dH is composed in the calculations as dH=dHo +q*Ef - sum(dm_i*mu_i) | how many Ga added? | how many N added? | Citation
C substition Ga | C_Ga^{+1} |  | 1 | 2.6444 | -1 | 0 | write the authors, journal, issue, page nad year for the paper where the number came from
https://journals.aps.org/prb/abstract/10.1103/PhysRevB.89.035204#f1
C substitution N | C_N^{+1} |  | 1 | 1.2467 | 0 | -1
| C_N^{0} |  | 0 | 1.6161 | 0 | -1
| C_N^{-1} |  | -1 | 2.5174 | 0 | -1
C interstitial | C_i^{+2} |  | 2 | 1.5922 | 0 | 0
| C_i^{+1} |  | 1 | 3.6427 | 0 | 0
| C_i^{0} |  | 0 | 6.4753 | 0 | 0
| C_i^{-1} |  | -1 | 9.5995 | 0 | 0
Validation
Points | [7 empty] | Slope Change Points
X | Y | Slope | Charge | Intercept (calculated purely from points) | Intercept (calc. from points and charge as slope) |  |  | X | Y | delta X | delta Y
0.020173 | 2.6618 | 1.0016 | 1 | 2.6416 | 2.6444 |  |  | N/A | N/A | N/A | N/A
3.4697 | 6.117
0.020173 | 2.6106 | 0.97874 | 1 | 2.5909 | 2.5867 |  |  | 0.3732 | 2.9561 | 0 | 0
0.3732 | 2.9561 | 0 | 0 | 2.9561 | 2.9561 |  |  | 0.90778 | 2.9561 | 0 | 0
0.90778 | 2.9561 | -1.005 | -1 | 3.8685 | 3.8574
3.4798 | 0.37112
0.020173 | 1.638 | 1.9946 | 2 | 1.5978 | 1.5922 |  |  | 2.0476 | 5.6819 | 0 | 0
2.0476 | 5.6819 | 1.0216 | 1 | 3.5902 | 3.6427 |  |  | 2.8242 | 6.4753 | 0 | 0
2.8242 | 6.4753 | 0 | 0 | 6.4753 | 6.4753 |  |  | 3.1268 | 6.4753 | 0 | 0
3.1268 | 6.4753 | -1.015 | -1 | 9.649 | 9.5995
3.4798 | 6.117

## Pasquarello 2016 (Mg)
Defect Name | Chargestate Name | Charge | dHo = formation energy without any chemical or Ef contribution. Usually dH for Ef at valence band edge. dH is composed in the calculations as dH=dHo +q*Ef - sum(dm_i*mu_i) | how many Ga added? | how many N added? | Citation
Mg antisite | Mg_Ga^{-1} | -1 | 2.4 | -1 | 0 | write the authors, journal, issue, page nad year for the paper where the number came from
| Mg_Ga^{0} | 0 | 2 | -1 | 0
G. Miceli and A. Pasquarello, “Self-compensation due to point defects in Mg-doped GaN,” Phys. Rev. B, vol. 93, no. 16, p. 165207, Apr. 2016, doi: 10.1103/PhysRevB.93.165207.
N vacancy | V_N^{0} | 0 | 4.7 | 0 | -1
| V_N^{+1} | 1 | 1.1 | 0 | -1
| V_N^{+3} | 3 | -0.3 | 0 | -1
Mg interstitial | Mg_i^{+2} | 2 | 1.1 | 0 | 0

## Lyons 2014 (Si)
Defect Name | Chargestate Name |  | Charge | dHo = formation energy without any chemical or Ef contribution. Usually dH for Ef at valence band edge. dH is composed in the calculations as dH=dHo +q*Ef - sum(dm_i*mu_i) | how many Ga added? | how many N added? | Citation
Si substitution Ga | Si_Ga^{+1} |  | 1 | -3.2024 | -1 | 0 | write the authors, journal, issue, page nad year for the paper where the number came from
https://www.researchgate.net/profile/John-L-Lyons/publication/223012158_Hybrid_functional_calculations_of_DX_centers_in_AlN_GaN_and_AlGaN/links/55bf738708aec0e5f4475936/Hybrid-functional-calculations-of-DX-centers-in-AlN-GaN-and-AlGaN.pdf
Validation
Points | [7 empty] | Slope Change Points
X | Y | Slope | Charge | Intercept (calculated purely from points) | Intercept (calc. from points and charge as slope) |  |  | X | Y | delta X | delta Y
0.014963 | -3.171 | 0.99463 | 1 | -3.1858 | -3.2024 |  |  | N/A | N/A | N/A | N/A
6.1347 | 2.9159